## PG setup
PicoGreen | DATE:
#REF!
Table 1
STANDARDS: Perform a serial dilution using stated volume from previous tubes at each step.
Label tubes before starting. Vortex 15s on max between steps.
Tube Name | Parent Tube Name | TE (µl) | µl of Parent Tube | Total Vol. (µl) | Well IDs on Standard Curve Plate | Conc. (ug/mL) |  | Number of Plates
Lambda Stock Tube | NA | NA | NA | NA | NA | 100 |  | 10
10 ng/uL | Premade | NA | NA | NA | A01, A02, A03 | 10 | #plates
5.0 ng/uL | 10 ng/uL | 15 | 15 | 15 | B01, B02, B03 | 5
2.5 ng/uL | 5.0 ng/uL | 15 | 15 | 15 | C01, C02, C03 | 2.5 |  | Date
1.25 ng/uL | 2.5 ng/uL | 15 | 15 | 15 | D01, D02, D03 | 1.25
0.625 ng/uL | 1.25 ng/uL | 15 | 15 | 15 | E01, E02, E03 | 0.625
0.3125 ng/uL | 0.625 ng/uL | 15 | 15 | 15 | F01, F02, F03 | 0.3125
0.15625 ng/uL | 0.3125 ng/uL | 15 | 15 | 15 | G01, G02, G03 | 0.15625 |  | Initals
0.078125 ng/uL | 0.15625 ng/uL | 15 | 15 | 30 | H01, H02, H03 | 0.078125
Blank | NA | 30 | 0 | 30 | A04-H04 | Blank
Vortex 15s on max and briefly spin tubes before addition to standard plate
Tube Name | Parent Tube Name | TE (µl) | µl of Parent Tube | Total Vol. (µl) | Well IDs on Standard Curve Plate | Expected Conc. (ug/mL) |  | Date & Set
Proxy_Amp-1 | A12 | 0 | 0 | 4 | A12 | 0.887
Proxy_Amp-2 | B12 | 0 | 0 | 4 | B12 | 0.176
Proxy_Lib-1 | C12 | 0 | 0 | 4 | C12 | 2.61
Proxy_Lib-2 | D12 | 0 | 0 | 4 | D12 | 1.179
Standards+Proxy should always go into the A1 quadrant of the first plate. Check plate schematics for clarity.
| Total 1xTE (ml): | PG Tube: |  | 23.3825
| 46.8825 | Sample Aliquot: |  | 23.5
PG | Picogreen 1:200 | 117.5 | ul | Picogreen
|  | 23382.5 | ul | 1xTE
|  | 23500 | ul
Plate Aliquots | 1xTE | PG
| 1.2ml Plate | 1.2ml Plate
| ul per well | ul per well
| BRAVO | BRAVO
| 239 | 238
Setup Steps:
STEP #
1 | If cDNA is in -20C, remove and thaw at RT for 5'. Vortex and spin down cDNA. Retrieve Standards and Proxy samples.
2 | Label: 1.2mL "PG" plate, 1.2mL "TE" plate, 96-well TwinTek plate "STANDARD", 50ml "PG" tube, "TE" & "PG" 25ml divided reservoirs.
3 | Take out PG aliquots (60ul each) - thaw at RT until needed (~15'), in the dark.
4 | (PG Table): Pipette 1xTE into 50ml PG tube with p1000 (first) then seriological pipette.
5 | Aliquot 1xTE to the 1.2mL TE plate using p1000 8-channel and the "Plate Aliquots" table above.
6 | Create the 2x standard curve above by following Table 1 (purple). This creates 8 Standard tubes.
7 | Aliquote 4ul of each standard and blank into their corresponding wells on the 96-well "STANDARD" plate.
8 | Aliquote 4ul of PROXY samples into wells A12-D12 in the order listed on the tubes.
10 (BRAVO - 2) | On Bravo-2, run BV-008. Select the number of quadrants to fill. This dispenses 19ul TE to all 384 wells.
11 (BRAVO - 2) | Follow "384 PG-Bravo instructions".
12 | Add 1.0ul of samples from 96-well plates to 384-well plates containing 19ul of TE. Follow steps 13-17 below for each 96-well plate.
13 | Standards should always go into the A1 quadrant of the first plate.
14 | Refer to the back of this sheet for quadrant guidelines.
15 Post-AMP Integra | On the Post-AMP Integra place one 96-well sample plate on an aluminum block @ deck position AB and the 384 TE plate @ deck position B, without an aluminum block beneath it.
16 Post-AMP Integra | Aliquot 1.0ul of sample from 96 to 384-quadrant: Select the proper quadrant program on the Post-AMP Integra and follow on-screen prompts.
17 Post-AMP Integra | Fill out the laminated plate guide at this time to easily track 96-well plates in 384-well plates/quadrants.
18 | Prepare 1:200 PicoGreen reagent according to the "PG" table above.
19 | Aliquot PG to the 1.2mL PG plate using a p1000 8-channel and the "Plate Aliquots" table above.
20 (BRAVO - 2) | On Bravo-2, run BV-009 and select the number of quadrants to fill for each plate. This dispenses 20ul PG to all 384 wells. Final volume will be 40ul/well.
21 (BRAVO - 2) | Follow "384 PG-Bravo instructions".
22 | Seal all 384-well plates and very briefly spin down (6s up to 250xg).
23 | Incubate plates for 5 minutes at RT (30s thereafter), protected from light. Proceed to reading on FilterMax within 15-20'.
24 | Open the PicoGreen Template on the FilterMax software. |  |  |  |  | FM-003_PicoGreen384_4_Plate_V1.10_180223
25 | Press "Read" when ready. Reading will take 5:50min / plate.
26 | Paste "Wells", "RFU_Values", and "Concentration" for the plate into the 'Paste_Raw_Data' tab.
27 | Copy and paste standard curve into the "PicoGreenPaste" tab. Enter the blank and curve values into the "PicoGreenPaste" tab.
28 | Use the "List Output" tab to select the 96-well plate data. Copy and paste that into the "PicoGreenPaste_Log" tab of reaction worksheets.
29 | Save the FilterMax raw-data file
| 384-Plate 01: |  |  |  |  | 384-Plate 03:
|  | A1 = Standards+Extra |  |  |  |  | A1 = AMP 08
|  | A2 = Library 01 |  |  |  |  | A2 = AMP 09
|  | B1 = Library 02 |  |  |  |  | B1 = AMP 10
|  | B2 = Library 03 |  |  |  |  | B2 = Plate 11 or Empty/Extra
| 384-Plate 02: |  |  |  |  | 384-Plate 04:
|  | A1 = Library 04 |  |  |  |  | A1 = Plate 12
|  | A2 = Library 05 |  |  |  |  | A2 = Plate 13
|  | B1 = AMP 06 |  |  |  |  | B1 = Plate 14
|  | B2 = AMP 07 |  |  |  |  | B2 = Plate 15

## Schematics
384 - Plate 1
|  | A1 |  |  |  | A2
|  | B1 |  |  |  | B2
384 - Plate 2
|  | A1 |  |  |  | A2
|  | B1 |  |  |  | B2
384 - Plate 3
|  | A1 |  |  |  | A2
|  | B1 |  |  |  | B2
384 - Plate 4
|  | A1 |  |  |  | A2
|  | B1 |  |  |  | B2
Standard Plate Layout
| 1 | 2 | 3 | 4 | 5 | 6 | 7 | 8 | 9 | 10 | 11 | 12
A | 10 ng/uL | 10 ng/uL | 10 ng/uL | Blank | [7 empty] | Proxy_Amp-1
B | 5.0 ng/uL | 5.0 ng/uL | 5.0 ng/uL | Blank | [7 empty] | Proxy_Amp-2
C | 2.5 ng/uL | 2.5 ng/uL | 2.5 ng/uL | Blank | [7 empty] | Proxy_Lib-1
D | 1.25 ng/uL | 1.25 ng/uL | 1.25 ng/uL | Blank | [7 empty] | Proxy_Lib-2
E | 0.625 ng/uL | 0.625 ng/uL | 0.625 ng/uL | Blank
F | 0.313 ng/uL | 0.313 ng/uL | 0.313 ng/uL | Blank
G | 0.156 ng/uL | 0.156 ng/uL | 0.156 ng/uL | Blank
H | 0.078 ng/uL | 0.078 ng/uL | 0.078 ng/uL | Blank
Columns 5-11 space is available for:
RSC Samples
10x Genomics samples
PG Reruns
Any makeups needed
**Add at least 3ul of sample to this 96-plate**