## Big Dye Sequencing
Sanger Sequencing of Avian clock genes
Kit: |  | Big Dye v 3.1 Cycle sequencing kit |  |  |  |  | Operator: |  | L.S. Le Clercq
Lot nr: | [6 empty] | Date:
Date opened: | [6 empty] | Organism: |  | Woodland kingfisher
Date Expires: | [6 empty] | Gene: |  | Clock gene
Samples: |  |  | 2 | x Rxn
Component |  |  |  | [Stock] | [Working] | Final | 2 |  | Final | 2
BigDye™ 3.1 Ready MM |  |  |  | X2.5 | X1 | 4 | 8 | 8 | 8 | 16 | 16
Primer: |  | Clock F1 |  | 3.2 µM | 3.2 pM | 1 | 2 |  | 2 | 4
|  | Clock R1 |  | 3.2 µM | 3.2 pM |  |  | 2 |  |  | 4
Nuclease free water |  |  |  | ~ | ~ | 4 | 8 | 8 | 8 | 16 | 16
Template DNA |  |  | ~ | <500 ng |  | 1 | 2 | 2 | 2 | 4 | 4
[6 empty] | 10 | 20 | 20 | 20 | 40 | 40
Cycler:
Time on: | [5 empty] | Step |  |  | T (°C) | t
Time off: |  | HOLD |  |  |  | Initial Denaturation |  |  | 96 | 1 min
[6 empty] | Denaturation |  |  | 96 | 10 s | x 25
[6 empty] | Tₐ |  |  | 50 | 5s
[6 empty] | Extention |  |  | 60 | 2 min
[6 empty] | Hold |  |  | 4 | ∞
| For | Rev | For | Rev | For | Rev | For | Rev | For | Rev | For | Rev
| 1 | 2 | 3 | 4 | 5 | 6 | 7 | 8 | 9 | 10 | 11 | 12
A
B
C
D
E
F
G
H
10 uL
20 uL

## BigDye XTerminator Purification
The following protocol takes approximately 40 minutes.
For detailed instructions, see the BigDye XTerminator™ Purification Kit Protocol (Pub. No. 4374408).
Note: Use disposable reagent reservoirs and an 8-channel P200 pipette, if available, to facilitate the clean-up.
Use wide bore pipet tips when pipetting the BigDye XTerminator™ reagent.
1. Vortex the bottle of BigDye XTerminator™ beads for 8 to 10 seconds before mixing with the SAM solution.
IMPORTANT! For effective BigDye XTerminator™ clean-up, it is essential to keep the materials well mixed.
Keep reagents on ice between pipetting steps.
2. Prepare the SAM/BigDye XTerminator™ bead working solution:
3. Remove MicroAmp™ Clear Adhesive Film from the sequencing plate.
4. Transfer the indicated volume of bead mix (BigDye XTerminator™ bead solution and SAM solution) to each.
IMPORTANT! To mix thoroughly, aspirate and dispense the solution 3 to 4 times before each transfer.
Re-mix solution after each dispense step.
5. Seal the plate using MicroAmp™ Clear Adhesive Film.
6. If you are using the Digital Vortex-Genie™ 2, vortex the 96-well plate for 20 minutes at 1,800 rpm.
For alternative vortex mixer manufacturers and settings, see the BigDye XTerminator™ Purification Kit
Quick Reference Card (Pub. No. 4383427).
7. In a swinging bucket centrifuge, centrifuge the plate at 1,000 x g for 2 minutes.
Note: To store for up to 10 days, seal the plate with MicroAmp™ Clear Adhesive Film, and store at 4°C for
capillary electrophoresis (CE) preparation or at –20°C until use.
BDX plates can be stored at room temperature for up to 48 hours inclusive of time on the CE instrument.