## GeneralVariables
Variable Names | Value
API Name Labware with Reagent(s) in Tube(s) | opentrons_24_tuberack_eppendorf_1.5ml_safelock_snapcap
Type of Reagent Tube | eppendorf
API Name Labware with Reagents(s) in Plate(s) | nest_12_reservoir_15ml
API Name Final Plate | vwrblueprintdepth105_96_wellplate_390ul
Number of Final Plates | 3
Change Tip In Distribution | reagent
Position Dispense Final Well | top
Touch Tip After Dispense | TRUE
Internal Replicas
Optimization Space Source Plate Reagents Disposition | low

## PipetteVariables
Variable Names | Value
Name Right Pipette | p20_multi_gen2
API Name Right Pipette TipRack | opentrons_96_tiprack_20ul
Initial Tip Right Pipette | A3
Name Left Pipette | p300_single_gen2
API Name Left Pipette TipRack | opentrons_96_tiprack_300ul
Initial Tip Left Pipette | A1
Replace Tipracks | FALSE

## FinalPlatesVariables
Variable Names | PlateMulti1 | PlateMulti2 | PlateSingle1
Number of Replicas | 0 | 0 | 0
Name Sheet Map Reagents | IPTG_1 | IPTG_2 | Comb_1
Name Sheet Map Volumes | Vol_1 | Vol_1 | Vol_2
Type of Pipette to Create Plate | multi | multi | single

## IPTG_1
Column1 | 1 | 2 | 3 | 4 | 5 | 6 | 7 | 8 | 9 | 10 | 11 | 12
A | strain, amp, 1mM | strain, amp, 0.6mM | strain, amp, 0.36mM | strain, amp, 0.216mM | strain, amp, 0.13mM | strain, amp, 0mM
B | strain, amp, 1mM | strain, amp, 0.6mM | strain, amp, 0.36mM | strain, amp, 0.216mM | strain, amp, 0.13mM | strain, amp, 0mM
C | strain, amp, 1mM | strain, amp, 0.6mM | strain, amp, 0.36mM | strain, amp, 0.216mM | strain, amp, 0.13mM | strain, amp, 0mM
D | strain, amp, 1mM | strain, amp, 0.6mM | strain, amp, 0.36mM | strain, amp, 0.216mM | strain, amp, 0.13mM | strain, amp, 0mM
E | strain, amp, 1mM | strain, amp, 0.6mM | strain, amp, 0.36mM | strain, amp, 0.216mM | strain, amp, 0.13mM | strain, amp, 0mM
F | strain, amp, 1mM | strain, amp, 0.6mM | strain, amp, 0.36mM | strain, amp, 0.216mM | strain, amp, 0.13mM | strain, amp, 0mM
G | strain, amp, 1mM | strain, amp, 0.6mM | strain, amp, 0.36mM | strain, amp, 0.216mM | strain, amp, 0.13mM | strain, amp, 0mM
H | strain, amp, 1mM | strain, amp, 0.6mM | strain, amp, 0.36mM | strain, amp, 0.216mM | strain, amp, 0.13mM | strain, amp, 0mM

## IPTG_2
Row\Col | 1 | 2 | 3 | 4 | 5 | 6 | 7 | 8 | 9 | 10 | 11 | 12
A | strain_2, km, 1mM | strain_3, gm, 1mM | strain_2, km, 0.36mM | strain_3, gm, 0.36mM | strain_2, km, 0mM | strain_3, gm, 0mM
B | strain_2, km, 1mM | strain_3, gm, 1mM | strain_2, km, 0.36mM | strain_3, gm, 0.36mM | strain_2, km, 0mM | strain_3, gm, 0mM
C | strain_2, km, 1mM | strain_3, gm, 1mM | strain_2, km, 0.36mM | strain_3, gm, 0.36mM | strain_2, km, 0mM | strain_3, gm, 0mM
D | strain_2, km, 1mM | strain_3, gm, 1mM | strain_2, km, 0.36mM | strain_3, gm, 0.36mM | strain_2, km, 0mM | strain_3, gm, 0mM
E | strain_2, km, 1mM | strain_3, gm, 1mM | strain_2, km, 0.36mM | strain_3, gm, 0.36mM | strain_2, km, 0mM | strain_3, gm, 0mM
F | strain_2, km, 1mM | strain_3, gm, 1mM | strain_2, km, 0.36mM | strain_3, gm, 0.36mM | strain_2, km, 0mM | strain_3, gm, 0mM
G | strain_2, km, 1mM | strain_3, gm, 1mM | strain_2, km, 0.36mM | strain_3, gm, 0.36mM | strain_2, km, 0mM | strain_3, gm, 0mM
H | strain_2, km, 1mM | strain_3, gm, 1mM | strain_2, km, 0.36mM | strain_3, gm, 0.36mM | strain_2, km, 0mM | strain_3, gm, 0mM

## Comb_1
Row/Column | 1 | 2 | 3 | 4 | 5 | 6 | 7 | 8 | 9 | 10 | 11 | 12
A | reag_A, reag_B, reag_C |  | reag_A, reag_C |  | reag_B, reag_C |  | reag_B, reag_A |  | reag_A
B | reag_A, reag_B, reag_C |  | reag_A, reag_C |  | reag_B, reag_C |  | reag_B, reag_A |  | reag_A
C | reag_A, reag_B, reag_C |  | reag_A, reag_C |  | reag_B, reag_C |  | reag_B, reag_A |  | reag_B
D | reag_A, reag_B, reag_C |  | reag_A, reag_C |  | reag_B, reag_C |  | reag_B, reag_A |  | reag_B
E | reag_A, reag_B, reag_C |  | reag_A, reag_C |  | reag_B, reag_C |  | reag_B, reag_A |  | reag_C
F | reag_A, reag_B, reag_C |  | reag_A, reag_C |  | reag_B, reag_C |  | reag_B, reag_A |  | reag_C
G | reag_A, reag_B, reag_C |  | reag_A, reag_C |  | reag_B, reag_C |  | reag_B, reag_A
H | reag_A, reag_B, reag_C |  | reag_A, reag_C |  | reag_B, reag_C |  | reag_B, reag_A

## Vol_1
Row/Column | 1 | 2 | 3 | 4 | 5 | 6 | 7 | 8 | 9 | 10 | 11 | 12
A | 10, 50, 50 | 10, 50, 50 | 10, 50, 50 | 10, 50, 50 | 10, 50, 50 | 10, 50, 50
B | 10, 50, 50 | 10, 50, 50 | 10, 50, 50 | 10, 50, 50 | 10, 50, 50 | 10, 50, 50
C | 10, 50, 50 | 10, 50, 50 | 10, 50, 50 | 10, 50, 50 | 10, 50, 50 | 10, 50, 50
D | 10, 50, 50 | 10, 50, 50 | 10, 50, 50 | 10, 50, 50 | 10, 50, 50 | 10, 50, 50
E | 10, 50, 50 | 10, 50, 50 | 10, 50, 50 | 10, 50, 50 | 10, 50, 50 | 10, 50, 50
F | 10, 50, 50 | 10, 50, 50 | 10, 50, 50 | 10, 50, 50 | 10, 50, 50 | 10, 50, 50
G | 10, 50, 50 | 10, 50, 50 | 10, 50, 50 | 10, 50, 50 | 10, 50, 50 | 10, 50, 50
H | 10, 50, 50 | 10, 50, 50 | 10, 50, 50 | 10, 50, 50 | 10, 50, 50 | 10, 50, 50

## Vol_2
Row/Column | 1 | 2 | 3 | 4 | 5 | 6 | 7 | 8 | 9 | 10 | 11 | 12
A | 100, 50, 25 |  | 20, 50 |  | 20, 50 |  | 20, 50 |  | 100
B | 100, 50, 25 |  | 20, 50 |  | 20, 50 |  | 20, 50 |  | 100
C | 50, 100, 25 |  | 50, 20 |  | 50, 20 |  | 50, 20 |  | 100
D | 50, 100, 25 |  | 50, 20 |  | 50, 20 |  | 50, 20 |  | 100
E | 25, 50, 100 |  | 100, 100 |  | 100, 100 |  | 100, 100 |  | 100
F | 25, 50, 100 |  | 100, 100 |  | 100, 100 |  | 100, 100 |  | 100
G | 100, 25,50 |  | 35, 50 |  | 35, 50 |  | 35, 50
H | 100, 25, 50 |  | 25, 50 |  | 25, 50 |  | 25, 50