## HPS Multiplex Master Mix (MM)
Reagent | μL | μL | μL | μL
PCR grade H2O | 16.011 | 400.275 | 800.55 | 8005.5
10x Buffer II (w/MgCl2) | 2.5 | 62.5 | 125 | 1250
dNTP | 0.59 | 14.75 | 29.5 | 295
(200 uM) HPS-1-F (Tm 56.5) | 0.031 | 0.775 | 1.55 | 15.5
(200 uM) HPS-6-F (Tm 56.5) | 0.031 | 0.775 | 1.55 | 15.5
(200 uM) HPS-6-R (Tm 56.8) | 0.031 | 0.775 | 1.55 | 15.5
(200 uM) HPS-2-F (Tm 56.5) | 0.02 | 0.5 | 1 | 10
(200 uM) HPS-2-R (Tm 56.8) | 0.02 | 0.5 | 1 | 10
(200 uM) HPS-3-F (Tm 56.5) | 0.031 | 0.775 | 1.55 | 15.5
(200 uM) HPS-3-R (Tm 56.8) | 0.031 | 0.775 | 1.55 | 15.5
(200 uM) HPS-4-F (Tm 56.5) | 0.02 | 0.5 | 1 | 10
(200 uM) HPS-4-R (Tm 56.8) | 0.02 | 0.5 | 1 | 10
(200 uM) HPS-5-F (Tm 56.5) | 0.02 | 0.5 | 1 | 10
(200 uM) HPS-5-R (Tm 56.8) | 0.02 | 0.5 | 1 | 10
(200 uM) HPS-7-F | 0.031 | 0.775 | 1.55 | 15.5
(200 uM) HPS-7-R | 0.031 | 0.775 | 1.55 | 15.5
(200 uM) INVA-F | 0.031 | 0.775 | 1.55 | 15.5
(200 uM) INVA-R | 0.031 | 0.775 | 1.55 | 15.5
TAQ (Bullseye Taq) | 0.5 | 12.5 | 25 | 250
Final Volume μL | 20 | 500 | 1000 | 10000
***Final Primer concentration in 25 uL is 0.25 uM.
All Primers 200uM working stock
dNTP 10mM stock; final concentration in 25ul rxn is 0.25mM
Basic Protocol:
Aliquot 20 μL MM to each well then add 5 μL of boil prep.
Run M2SHRTEHEC
2% gel TBE with 100 bp ladder or Salmonella Typhimurium 14028S is a control producing all 8 products.
PCR is 8-plex; 10" gel works well for seperating out bands and running 96 samples at a time
80V 40 min. Stain with EtBr after electrophoresis and destain prior to imaging
5ul of reaction + 1 ul 6x loading dye loaded in each well.
primer concentratin in 25ul reaction is 0.25 uM.
dNTP final concentration in 25ul reaction is 250 uM
Bullseye Taq units/ul? 0.5 ul =x units
1x Buffer II with MgCl2
total volume of primer mix = 0.4ul
200 pmol / ul | final concentration
80 | pmol
80 pmol in 25ul
3.2 | uM
=3.2 uM
200 pmol / ul
6 | pmol
6 pmol / 25 ul
0.24 | uM
4 | pmol
0.16 | uM