## Modified Short EHEC program
Modified Short EHEC Thermal Cycler Program*:
Step | Degrees | Action | Time
1 | 95 |  | 15:00
2 | 95 |  | 0:30
3 | 65 |  | 1:00
4 | 72 |  | 1:00
5 | Go to | step 2 | 8x
6 | 95 |  | 0:30
7 | 64 |  | 0:45
-1.5℃ per cycle
8 | 72 |  | 1:00
9 | Go to | step 6 | 4x
10 | 95 |  | 0:30
11 | 56 |  | 0:30
12 | 72 |  | 1:00
13 | Go to | step 10 | 12x
14 | 95 |  | 0:30
15 | 56 |  | 0:30
16 | 72 |  | 1:00
+10 sec/cycle
17 | Go to | step 14 | 9x
18 | 4 |  | Hold
Lid is set to 105C; Reaction volume in 96 well plate: 25ul
Takes approximately 2h 10min to run program
Reference:
Thermal cycler program is a modified version of the protocol detailed in:
Paton & Paton (1998) Journal of Clinical Microbiology 36:598-602
-5ul of reaction + 1 ul 6x loading dye loaded in each well.
-Products were separated on a 5-inch 2% (w/v) agarose gel in 1x TBE buffer, 80 volts for 40 minutes
-Typhimurium strain 2011K-1907 is a positive control resulting in amplification of all 8 bands and serves as a marker. Can also use 100bp ladder as marker.
Typhimurium 14028S is also
*This program has been modified from the published version of Short EHEC and has been optimized for the HPS assay.