## Initial Dilution
Normalization and Pooling Worksheet for Salmonella Practice Samples
Run name (YYMMDD-LABNAME)
Library prep date
Technician
Well position | Isolate ID | Organism | Index* |  | Nanodrop readings (optional) |  |  | Qubit DNA Concentration | Confirm this number is between 100-500 | DNA | Water
|  |  | Index i7* | Index i5* | 260/280 | 260/230 | ng/µl | ng/µl | ng | µl | µl
A01 |  | Salmonella | H705 | H503 |  |  |  |  | 0 |  | 30
B01 |  | Salmonella | H706 | H505 |  |  |  |  | 0 |  | 30
C01 |  | Salmonella | H707 | H506 |  |  |  |  | 0 |  | 30
D01 |  | Salmonella | H710 | H517 |  |  |  |  | 0 |  | 30
*Please refer to Illumina Index Adapters Pooling Guide and iSeq 100 Sequencing System Guide. These documents will help guide you on selection of indexes for color balance on one-channel chemistry instruments and pooling strategies for Nextera DNA CD Indexes.
Notes:

## Normalization and Pooling
Normalization and Pooling Worksheet
Run name | 0
Library prep date | 0
Technician | 0
Sample ID | Qubit Output | Volume to add to pool (ul)
(ng/µl)
0 |  | 5
0 |  | 5
0 |  | 5
0 |  | 5
Final Pool conc. (ng/µl)
Final Pool conc. (nM) | 0
Dilute to 4 nM concentration (15 µl total volume):
Volume of pool to add (µl)* | #DIV/0!
Volume of RSB to add (µl)* | #DIV/0!
*If the volume of "pool" is < 2, use the volumes generated below for increased pipetting accuracy.
Dilute to 4 nM concentration (40 µl total volume for increased pipetting accuracy):
Volume of pool to add (µl) | #DIV/0!
Volume of RSB to add (µl) | #DIV/0!
The pooled libraries will be further diluted to 1nM concentration.

## Indexes
IndexName | Bases For Nextera DNA CD Indexes (96 Indexes, 96 Samples in plate format)
|  | Index 1 (i7) | Index 2 (i5)
H705 | GGACTCCT | H705 | H503
H706 | TAGGCATG | H706 | H505
H707 | CTCTCTAC | H707 | H506
H710 | CGAGGCTG | H710 | H517
H711 | AAGAAGCA | H711
H714 | GCTCATGA | H714
H503 | TATCCTCT
H505 | GTAAGGAG
H506 | ACTGCATA
H517 | GCGTAAGA