## PCR Setup
Migration Clock or Adcyap1 genes PCR
| Kit: |  | EmeraldAmp® GT PCR Master Mix |  |  |  |  | Operator: |  | L.S. Le Clercq
| Lot nr: | [6 empty] | Date:
| Date opened: | [6 empty] | Organism: |  | Woodlands kingfisher
| Date Expires: | [6 empty] | Gene: |  | Clock gene
| Master Mix: |  |  | 0 | x Rxn | *Add sample names to table.
| PCR component |  |  | [Stock] | [Working] | Dil F | Final | 0 |  | Final | 0
| 2X Master Mix* |  |  | X2 | X1 | 0.5 | 12.5 | 0 |  | 25 | 0
| For Primer: |  | Clock F1 | 10 µM | 0.2 µM | 1/50 | 0.5 | 0 |  | 1 | 0
| Rev Primer: |  | Clock R1 | 10 µM | 0.2 µM | 1/50 | 0.5 | 0 |  | 1 | 0
| Nuclease free water |  |  | ~ | ~ | ~ | 9.5 | 0 |  | 19 | 0
| *4 mM MgCl, 200 µM dNTP's | [6 empty] | 0 |  |  | 0
| Template DNA |  |  | ~ | <500 ng | ~ | 2 |  |  | 4
[7 empty] | 25 |  |  | 50
| Cycler: |  | SimpliAmp Thermo Fisher
| Time on: | [6 empty] | Step |  | T (°C) | t
| Time off: |  | HOLD
[8 empty] | Denaturation |  | 98 | 10 s | x 40
| Gel: |  | 2 | % |  |  |  | Tₐ |  | 60 | 30 s
| TBE |  | 50 | mL |  |  |  | Extention |  | 72 | 1 min
| Agarose |  |  | mg |  |  |  | Hold |  | 4 | ∞
| SYBR |  |  | µL
| Rate |  |  | V/min
|  | 1 | 2 | 3 | 4 | 5 | 6 | 7 | 8 | 9 | 10 | 11 | 12
A
B
C
D
E
F
G
H
25 uL
50 uL