## InDrop_Protocol
#VALUE!
Notes
Preparations
Evaluate the experimental parameters below
| conditions: | 2
| Parameter | Value
| total nuclei to recover | 5000 | nuclei | desired recovery
| total nuclei to load | 9375 | nuclei | includes losses
| droplet PCR volume | 96.1538 | uL | this includes 25% extra
| bead volume | 27.7 | uL | this includes 25% extra
| nuclei in PCR mix | 97.5 | nuc/uL
| nsamples | 2 |  | number of 50 ul emulsion aliquots
| nuclei in droplets | 75 | nuc/uL | Concentration impacts doublet rate!
| cellflow | 600 | uL/hr |  | inDrop: 40 nuclei/uL
| oilflow | 950 | uL/hr |  | 10x: 100 nuclei/uL
| beadflow | 180 | uL/hr
| samplevol | 38.4615 | ul of cell flow | for 50 uL of emulsion
| c_ratio | 0.76923 |  | Ratio impacts PCR concentrations!
| pcr1_cycles | 12 | cycles
| pcr2_cycles | 12 | cycles | May be adjusted
Thaw the following reagents and keep on ice
| Thaw | Location
☐ | 5% Digitonin | -20, HyDrop-ATAC box
☐ | 10% BSA | -20, BSA stock box
☐ | PBS | Small fridge
☐ | 5X HF Buffer | -20, HyDrop-ATAC box
☐ | Put centrifuges at 4C and heat block at 65 C
☐ | Reserve deep well PCR block
Nuclei preparation 1 (1:00)
☐ | Prepare a single cell suspension washed in PBS and count
| Cells | Count | Viability | Size (um) | uL per 1M
☐ | Transfer 1M cells to a 1.5 mL eppendorf
☐ | Centrifuge 300 rcf, 5 min. and remove supernatant
☐ | Resuspend in ice cold PBS-BSA 0.04%, perform this wash for a total of 2x
☐ | Meanwhile, prepare ATAC Lysis Buffer (ALB)
| ATAC Lysis Buffer | Vol (uL) | Stock | Final
☐ | dH2O | 388.5
☐ | PBS-BSA | 50 | 10% | 1%
☐ | Pitstop | 35 | 1000 | 70 | uM
☐ | Tris-HCl pH 7.4 | 5 | 1000 | 10 | mM
☐ | NaCl | 5 | 1000 | 10 | mM
☐ | Tween 20 | 5 | 10% | 0.1%
☐ | NP-40 | 5 | 10% | 0.1%
☐ | MgCl2 | 1.5 | 1000 | 3 | mM
☐ | Digitonin | 5 | 1% | 0.01%
500
☐ | After the second wash, resuspend the pellet in 200 uL of ATAC Lysis Buffer
☐ | Incubate on ice for at least 5 min. depending on your sample
☐ | Meanwhile, prepare ATAC Nuclei Wash Buffer (ANWB)
| ATAC Nuclei Wash Buffer | Vol (uL) | Stock | Final
☐ | dH2O | 2167.5
☐ | PBS-BSA | 250 | 10% | 1%
☐ | Tris-HCl pH 7.4 | 25 | 1000 | 10 | mM
☐ | Tween 20 | 25 | 10% | 0.1%
☐ | NaCl | 25 | 1000 | 10 | mM
| MgCl2 | 7.5 | 1000 | 3 | mM
2500
☐ | After 5 min. incubation, perform cell count and proceed if viability < 5%.
☐ | Else, wait 2 min and repeat the count
☐ | Add 1 mL of ANWB to the 200 uL of nuclei in ATAC Lysis Buffer
☐ | Centrifuge and pellet nuclei at 500 rcf for 5 mins
☐ | Resupend the nuclei in 100 uL PBS-BSA 0.04%
| Cell line/source | Count | Viability | Size (um)
☐ | Filter with 40 um tip filter if necessary (check on count)
Bulk ATAC tagmentation (1:30)
☐ | Pre-heat block at 37C
☐ | Perform nuclei count
☐ | Meanwhile, prepare ATAC TD Buffer (ATD)
| 4X ATAC TD | Vol (uL) | Stock | Final
☐ | dH2O | 135
☐ | DMF | 100 | 100% | 40%
☐ | Tris-HCl (pH 7.4) | 10 | 1000 | 40 | mM
☐ | MgCl2 | 5 | 1000 | 20 | mM
250
☐ | Calculate the volume of nuclei needed for 25 000 total and add to ARM
☐ | Put on 3 tagmentation reactions: 2 for each sample and one
| ATAC Reaction Mix | Vol (uL) | Stock | Final |  |  | Premix vol
☐ | 4X ATAC TD | 6.25 | 400% | 100% |  |  | 27.5
☐ | PBS | 13-x
☐ | Nuclei | x
☐ | Tn5 | 2 | 62.5 | 5 | ng/uL
☐ | Pitstop | 1.75 | 1000 | 70 | uM |  | 7.7
☐ | Tween 20 | 1 | 2.5% | 0.1% |  |  | 4.4
☐ | Digitonin | 1 | 0.25% | 0.01% |  |  | 4.4
25
☐ | Incubate the ATAC Reaction Mix for 60 mins at 37C without shaking
☐ | Meanwhile, prepare beads and setup microfluidics
Bead preparation (during ATAC, otherwise extra 00:30 to total time)
☐ | Don't wash the beads
Microfluidics Setup (during ATAC, otherwise 00:30)
☐ | Take 2x 3 mL syringe and fill with mineral oil. Connect tubing and pipet tip and prime
☐ | Load the beads and put in the bead slot
☐ | Place chip and connect outlet tubing
☐ | Place cold block or ice box and PCR tubes in position
☐ | Prepare program on PCR block
Nuclei loading (00:30)
☐ | Continue after ATAC reaction has ended
☐ | Nuclei count on ATAC reaction
| Nuclei | Count | Viability | Size (um)
☐ | Count out the desired number of nuclei to add to PCR mix
Prepare the PCR mix as below (add PCR enzymes and nuclei only after other ingredients are mixed)
| PCR mix | Vol (uL) | Stock | In PCR mix | In droplet |  | Premix vol
☐ | Phusion HF Buffer | 25 | 500% | 130% | 100% |  | 110
☐ | dH2O | 38.61-x
☐ | Optiprep | 14.4231 | 100% | 15% |  |  | 63.4615
☐ | dNTPs | 5 | 25 | 1.3 | 1 | mM | 22
☐ | Nuclei | x | ? | 126.75 | 97.5 | c/uL
☐ | DTT | 3.75 | 1000 | 39 | 30 | mM
☐ | Phusion HF Polymerase | 3.125 | 2 | 0.065 | 0.05 | U/uL
☐ | Deep Vent Polymerase | 3.125 | 2 | 0.065 | 0.05 | U/uL
☐ | ET SSB | 3.125 | 0.5 | 0.013 | 0.01 | ug/uL
96.1538
☐ | Add the nuclei suspension and mix well
☐ | Proceed to microfluidics and load the nuclei
HyDrop Run (01:00)
☐ | Perform HyDrop run with following flow rates:
| Flow rates | Prior | Stable
| Cells | 250 | 600 | uL/hr | Bead flow may vary! If bead loading is too high --> try 200 uL/hr
| Oil | 250 | 950 | uL/hr
| Beads | 250 | 180 | uL/hr
☐ | Collect 38.4615384615385uL per sample (for a total emulsion volume of 50 uL)
| Run | Nuclei good? | Bead load % | PCR vol | Notes
☐ | After the run, perform the linear amplification using the PCR program below:
| Temp | Time
| 72C | 15 mins
| 98C | 3 mins
| 98C | 10 s | ¦
| 55C | 30 s | x 12
| 72C | 1 min | ¦
| 4C | Hold
PCR1 cleanup and library purification (01:00)
☐ | Thaw GITC Buffer at 65C for 5 min and bring to room temperature, check if precipitate is gone
☐ | If none is available in freezer, prepare GITC Buffer as below
| GITC Buffer | Vol (uL) | Stock | Final
☐ | GITC | 833.3333 | 6000 | 5000 | mM
☐ | dH2O | 66.6667
☐ | EDTA | 50 | 500 | 25 | mM
☐ | Tris-HCl (pH 7.4) | 50 | 1000 | 50 | mM
1000
☐ | Add 55 ul of GITC buffer and mix the contents well
☐ | Add 125 ul of recovery agent and 5 ul of 1M DTT to cell suspension
☐ | Incubate for 5 minutes and spin down the tubes
☐ | Meanwhile, prepare the following buffers:
| EB-DTT-Tween | Vol (uL) | Stock | Final
☐ | EB | 392
☐ | DTT | 4 | 1000 | 10 | mM
☐ | Tween 20 | 4 | 10% | 0.1%
400
| EB-DTT | Vol (uL) | Stock | Final
☐ | EB | 396
☐ | DTT | 4 | 1000 | 10 | mM
400
| 80% EtOH | Vol (uL) | Stock | Final
☐ | EtOH | 1408 | 100% | 80%
☐ | dH2O | 352
1760
☐ | Remove as much oil phase as possible
☐ | Add 5 uL of dynabeads
☐ | Incubate the mix for 10 mins with mixing every 5 minutes
☐ | Pull beads to the sides on magnetic rack and
☐ | Add 200 uL of 80% EtOH for 30s without disturbing pellet
☐ | Remove supernatant and repeat 80% EtOH wash
☐ | Air-dry dry magnetic pellet for no more than 2 minutes
☐ | Spin down pellet and resuspend in 50.5 ul of the EB-DTT-Tween
☐ | Incubate for 5 minutes
☐ | Pull beads to the sides on magnetic rack and transfer the elute to a new PCR tube
☐ | Add 1X volume of Ampure beads (50 uL)
☐ | Perform the purification as described previously
☐ | Elute in 30.5 ul of the EB-DTT
Final PCR amplification and library purification (01:00)
☐ | Perform qPCR if necessary in order to determine the number of PCR2 cycles
☐ | Prepare the following PCR mix
| PCR 2 mix | Vol (uL) | Stock | Final
☐ | KAPA | 50 | 200% | 100%
☐ | Library | 30
☐ | i7 | 10 | 10 | 1 | uM
☐ | i5 | 10 | 10 | 1 | uM
100
| Indices | i7 | i5
Mix the contents well and proceed to amplification:
| Temp | Time
| 95 | 3:00
| 98 | 0:10 | ¦
| 63 | 0:30 | x 12
| 72 | 1:00 | ¦
| 72 | 1:00
| 4 | Hold
☐ | After the PCR, add 40 ul of Ampure XP beads (0.4x purification to remove big fragments)
☐ | Magnetise and transfer clear supernatant to a new PCR tube
☐ | Add 80 ul of Ampure beads to the clear supernatant and mix well
☐ | Incubate the mix for 10 mins with mixing every 5 minutes
☐ | Prepare fresh 80% EtOH and EB-DTT
| 80% EtOH | Vol (uL) | Stock | Final
| EtOH | 1408 | 100% | 80%
| dH2O | 352
1760
| EB-DTT | Vol (uL) | Stock | Final
| EB | 396
| DTT | 4 | 1000 | 10 | mM
400
☐ | Pull beads to the sides on magnetic rack
☐ | Add 200 uL of 80% EtOH for 30s without disturbing pellet
☐ | Remove supernatant and repeat 80% EtOH wash
☐ | Air-dry dry magnetic pellet for no more than 2 minutes
☐ | Spin down pellet and resuspend in 25.5 ul of the EB-DTT-Tween
☐ | Incubate for 5 minutes
☐ | Pull beads to the sides on magnetic rack and transfer the elute to a new PCR tube
☐ | Elute in 25.5 ul EB-DTT.
Quality control (01:00)
Perform Qbit and Bioanalyzer
| Indices | Qubit