## Template
Variable | Value
Name Source Plate
Number of Source Plates
Samples Per Plate
Name Final Plate
Volume of Sample to Transfer (uL)
Name Antibiotics
Antibiotics per plate
Volume of Antibiotics to Transfer (uL)
Name 15mL Tuberack
Name Right Pipette (Multichannel)
Name Left Pipette (Singlechannel)
Initial Tip Right Pipette
Initial Tip Left Pipette
Replace Tipracks

## VariableExplanation
Variable | Type of Value | Description | Value Comment
Name Source Plate | String | API name of the source plates
Number of Source Plates | Number | Number of Source plates
Samples Per Plate | List | Number of total samples in each source plate. If a number is not provided, assumed plate is full | Needs to be pairs of parenthesis (position, plate) englobed in quotation marks (see examples).
Name Final Plate | String | API name of the final plates
Volume of Sample to Transfer (uL) | Number | Volume of sample form source plate to transfer to final plates
Name Antibiotics | List | Names of antibiotics separated by commas (without spaces)
Antibiotics per plate | List | List of antibiotics that the samples in source plates need to be transfer. Every source plate can have a different number of final plates (one per antibiotic). Every antibiotic per source plate will be one final plate | Every source plate list should be in parenthesis englobed in quotation marks in the .csv (see examples)
Volume of Antibiotics to Transfer (uL) | Number | Volume of reactive transfer to each well (same for all antibiotics)
Name 15mL Tuberack | String | API name of 15mL falcon tuberack. It has to have 15 wells (3 rows with 5 columns)
Name Right Pipette (Multichannel) | String | API name of the pipette in the right mount | Only multi channel pipettes
Name Left Pipette (Singlechannel) | String | API name of the pipette in the left mount | Only single channel pipettes
Initial Tip Right Pipette | Characters | First available tip in the first tiprack assigned to the right pipette, all other tipracks are assumed to be full | Position of the tipracks, for example A1
Initial Tip Left Pipette | Characters | First available tip in the first tiprack assigned to the left pipette, all other tipracks are assumed to be full | Position of the tipracks, for example A1
Replace Tipracks | Boolean | You will have minimum as many tiprack types as pipettes, if you replace them you will only have maximum 2 but if you do not replace tipracks you will have all tipracks from the beginning in the deck | Only True or False

## Example1
Variable | Value
Name Source Plate | vwrblueprintdepth105_96_wellplate_390ul
Number of Source Plates | 2
Samples Per Plate | (45,1)
Name Final Plate | vwrblueprintdepth105_96_wellplate_390ul
Volume of Sample to Transfer (uL) | 5
Name Antibiotics | Amp,Km
Antibiotics per plate | (1),(1,2)
Volume of Antibiotics to Transfer (uL) | 100
Name 15mL Tuberack | opentrons_15_tuberack_falcon_15ml_conical
Name Right Pipette (Multichannel) | p20_multi_gen2
Name Left Pipette (Singlechannel) | p300_single_gen2
Initial Tip Right Pipette | A3
Initial Tip Left Pipette | C10
Replace Tipracks | True

## Example2
Variable | Value
Name Source Plate | vwrblueprintdepth105_96_wellplate_390ul
Number of Source Plates | 3
Samples Per Plate | (30,1),(49,2),(20,3)
Name Final Plate | vwrblueprintdepth105_96_wellplate_390ul
Volume of Sample to Transfer (uL) | 25
Name Antibiotics | Amp,Km,Gm
Antibiotics per plate | (3),(1,2),(2)
Volume of Antibiotics to Transfer (uL) | 50
Name 15mL Tuberack | opentrons_15_tuberack_falcon_15ml_conical
Name Right Pipette (Multichannel) | p300_multi_gen2
Name Left Pipette (Singlechannel) | p300_single_gen2
Initial Tip Right Pipette | A1
Initial Tip Left Pipette | A1
Replace Tipracks | False